## Cross Tab
<<<Laboratory Results>>>
Station Name | Station Number | Sample Date | Sample Code | Sample Depth | Sample Description | Sample Type | Parent Sample Code | Total Alkalinity mg/L as CaCO3 Std Method 2320 B 916 [1]* | Dissolved Ammonia mg/L as N EPA 350.1 (D) 925 [1]* | Dissolved Bromide mg/L EPA 300.0 356 [1]* | Dissolved Calcium mg/L EPA 200.7 (D) 130 [1]* | Dissolved Chloride mg/L EPA 300.0 356 [1]* | Chlorophyll a ug/L Std Method 10200 H 274 [1]* | Specific Conductance uS/cm@25 °C Std Method 2510-B 917 [1]* | Dissolved Nitrate + Nitrite mg/L as N Std Method 4500-NO3-F 923 [1]* | Dissolved Organic Carbon mg/L as C EPA 415.3 (D) 915 [1]* | Total Organic Carbon mg/L as C EPA 415.3 (T) 914 [1]* | Dissolved Organic Nitrogen mg/L as N EPA 351.2/EPA 350.1 (D) 929 [1]* | Pheophytin a ug/L Std Method 10200 H 274 [1]* | Total Phosphorus mg/L as P EPA 365.4 928 [1]* | Dissolved Silica (SiO2) mg/L EPA 200.7 (D) 130 [1]* | Total Dissolved Solids mg/L Std Method 2540 C 203 [1]* | Total Suspended Solids mg/L EPA 160.2 64 [1]* | Volatile Suspended Solids mg/L EPA 160.4 72 [1]* | Total Kjeldahl Nitrogen mg/L as N EPA 351.2 927 [1]* | Dissolved ortho-Phosphate mg/L as P EPA 365.1 924 [1]* | pH pH Units Std Method 2320 B 916 [1]*
C10A - San Joaquin River near Vernalis @ SJR Club | B9D74081159 | 06/01/2021 12:15 | E0621B0787 | 3 Feet |  | Normal Sample | 0 | 50.5 | <0.05 | 0.092 | 13.8 | 19.5 | 1.65 | 214 | 0.413 | 1.8 | 1.9 | 0.17 | 0.59 | 0.037 | 12.3 | 115 | 6.7,7** | <2.5,<2.5** | 0.124 | <0.05 | N/A
C10A - San Joaquin River near Vernalis @ SJR Club | B9D74081159 | 07/14/2021 10:30 | E0721B1033 | 3 Feet |  | Normal Sample | 0 | 32.9,33.3** | <0.05 | N/A | 7.64 | 4.84 | 2.41 | 93,93.2** | 0.106 | 1.8 | 1.7 | <0.1 | 0.98 | 0.03 | 10.9 | 49,50** | 6.4,6.6** | <2.5,<2.5** | 0.154 | <0.05 | 7.66
C9 - West Canal @ Clifton Court Intake | B9C74981333 | 06/01/2021 10:50 | E0621B0786 | 3 Feet |  | Normal Sample | 0 | 87.4,88.4** | 0.064 | 0.259 | 20.6 | 79.2 | 1.67 | 538,538** | 0.192 | 4.4,4.5** | 4.5,4.5** | 0.27 | 1.53 | 0.089 | 5.03 | 284 | 6.6 | <2.5 | 0.35 | 0.089 | 7.78
C9 - West Canal @ Clifton Court Intake | B9C74981333 | 07/14/2021 09:15 | E0721B1032 | 3 Feet |  | Normal Sample | 0 | 84.1 | <0.05 | N/A | 20.2,20.5** | 127 | 7.96 | 696 | 0.107 | 4.3 | 4.5 | 0.4 | 3.47 | 0.153 | 10.8,11** | 361 | 7.8 | <2.5 | 0.517 | 0.129 | N/A
D10 - Sacramento River @ Chipps Island | B9D80281551 | 06/07/2021 12:15 | E0621B0928 | 3 Feet |  | Normal Sample | 0 | 86.9 | 0.058 | 10.5 | 91.3,91.4** | 3540 | 3.83 | 11600 | 0.405 | 1.6 | 1.6 | 0.21 | <0.5 | 0.102 | 11.9,12** | 6348 | 22.2,23.3** | 4.4,4.4** | 0.267 | 0.093 | N/A
D10 - Sacramento River @ Chipps Island | B9D80281551 | 07/20/2021 12:50 | E0721B1174 | 3 Feet |  | Normal Sample | 0 | 85.2 | <0.05 | N/A | 100 | 4500 | 5.17 | 14100 | 0.183 | 1.4 | 1.5 | 0.17 | 1.01 | 0.112 | 9.39 | 8610 | 30.6,31.4** | 7.1,7.8** | 0.197 | 0.091 | N/A
D12 - San Joaquin River @ Antioch Ship Channel | B9D80131484 | 06/02/2021 09:40 | E0621B0796 | 3 Feet |  | Normal Sample | 0 | 80.7 | 0.06 | 7.31 | 56.8 | 2020 | 2 | 6940 | 0.336 | 2 | 1.9 | <0.1 | 1.17 | 0.095 | 12.6 | 3776 | 19 | 3.4 | 0.234 | 0.098 | N/A
D12 - San Joaquin River @ Antioch Ship Channel | B9D80131484 | 07/15/2021 07:45 | E0721B1042 | 3 Feet |  | Normal Sample | 0 | 77.8 | <0.05 | N/A | 59.1 | 2210 | 3.79 | 7490 | 0.136 | 1.8 | 1.8 | 0.16 | 0.81 | 0.153 | 10.5 | 4102 | 8.7 | <2.5 | 0.231 | 0.083 | N/A
D16 - San Joaquin River @ Twitchell Island | B9D80581401 | 06/03/2021 09:40 | E0621B0797 | 3 Feet |  | Normal Sample | 0 | 73.3 | <0.05 | 0.712 | 18.4 | 210 | 1.49 | 948 | 0.23 | 2.3 | 2.4 | 0.19 | 0.7 | 0.077 | 12.8 | 503 | 7.3 | <2.5 | 0.192 | 0.085 | N/A
D16 - San Joaquin River @ Twitchell Island | B9D80581401 | 07/15/2021 09:50 | E0721B1043 | 3 Feet |  | Normal Sample | 0 | 68.9 | <0.05 | 1.73 | 22.7 | 480 | 5.32 | 1870 | 0.11 | 2.2 | 2.2 | 0.17 | 1 | 0.08 | 12.3 | 983 | 6.6 | <2.5 | 0.223 | 0.08 | N/A
D19 - Frank's Tract near Russo's Landing | B9D80261369 | 06/02/2021 12:30 | E0621B0798 | 3 Feet |  | Normal Sample | 0 | 73.8 | <0.05 | 0.999 | 19.8 | 258 | 1.42 | 1210 | 0.212 | 2.4 | 2.3 | 0.2 | 0.83 | 0.076 | 12.3 | 616,640** | 4.8 | <2.5 | 0.17 | 0.081 | N/A
D19 - Frank's Tract near Russo's Landing | B9D80261369 | 07/15/2021 10:50 | E0721B1044 | 3 Feet |  | Normal Sample | 0 | 68.6 | <0.05 | 0.506 | 16.2 | 164 | 4.31 | 731 | 0.052 | 2.6,2.7** | 2.7,2.7** | 0.22 | 1.1 | 0.09 | 10.9 | 377 | 2.9 | <2.5 | 0.285 | 0.09 | N/A
D22 - Sacramento River @ Emmaton | B9D80511443 | 06/04/2021 12:30 | E0621B0861 | 3 Feet |  | Normal Sample | 0 | 77.2 | 0.055 | 5.2 | 41.5 | 1220 | 1.97 | 4590 | 0.3 | 1.9,1.9** | 1.8,1.9** | 0.19 | 1.04 | 0.113 | 14.5 | 2444 | 26.7 | 4.3 | 0.25 | 0.09 | N/A
D22 - Sacramento River @ Emmaton | B9D80511443 | 07/19/2021 13:10 | E0721B1107 | 3 Feet |  | Normal Sample | 0 | 70.9 | <0.05 | N/A | 33.4,33.6** | 982 | 2.94 | 3850 | <0.05 | 1.9 | 1.9 | 0.19 | 1.29 | 0.092 | 12.3,12.5** | 2118 | 22.2 | 3.5 | 0.238 | 0.08 | N/A
D26 - San Joaquin River @ Potato Point | B9D80461340 | 06/03/2021 10:35 | E0621B0833 | 3 Feet |  | Normal Sample | 0 | 72.5 | <0.05 | 0.24 | 15.8 | 69.9 | 2.17 | 449 | 0.206 | 2.6,2.6** | 2.6,2.6** | 0.17 | 0.71 | 0.09 | 11.7 | 232 | 5.1 | <2.5 | 0.205 | 0.089 | N/A
D26 - San Joaquin River @ Potato Point | B9D80461340 | 07/16/2021 07:55 | E0721B1079 | 3 Feet |  | Normal Sample | 0 | 65 | <0.05 | N/A | 15.1 | 123 | 5.53 | 597 | 0.095 | 2.4 | 2.3 | 0.25 | 0.7 | 0.079 | 13 | 309,311** | 8 | <2.5 | 0.278 | 0.076 | N/A
D28A - Old River @ Rancho Del Rio | B9D75821344 | 06/02/2021 13:25 | E0621B0799 | 3 Feet |  | Normal Sample | 0 | 79.1 | 0.05 | 0.361 | 17.6 | 109 | 2.24 | 601 | 0.085 | 3.3 | 3.2 | <0.1 | 1.3 | 0.076 | 6.86 | 303 | 4.6 | <2.5 | 0.315 | 0.077 | N/A
D28A - Old River @ Rancho Del Rio | B9D75821344 | 07/15/2021 11:40 | E0721B1045 | 3 Feet |  | Normal Sample | 0 | 73 | <0.05 | N/A | 16.8,16.9** | 145 | 5.43 | 682 | 0.058 | 3.1 | 3.1 | 0.22 | 1.5 | 0.102 | 10.1,10.1** | 363 | 4.3,4.8** | <2.5,<2.5** | 0.314 | 0.1 | N/A
D4 - Sacramento River above Point Sacramento | B9D80381492 | 06/04/2021 11:30 | E0621B0860 | 3 Feet |  | Normal Sample | 0 | 84 | 0.065 | 10.3 | 80.1 | 2940 | 3.74 | 10300 | 0.396 | 1.6 | 1.7 | 0.11 | 0.57 | 0.094 | 12 | 5736 | 24.8 | 4.4 | 0.259 | 0.092 | N/A
D4 - Sacramento River above Point Sacramento | B9D80381492 | 07/19/2021 12:00 | E0721B1106 | 3 Feet |  | Normal Sample | 0 | 79.4 | <0.05 | N/A | 77.4 | 3210 | 2.94 | 9920 | 0.149 | 1.6 | 1.6 | 0.15 | 0.67 | 0.09 | 10.1 | 5788 | 13.3 | 3.1 | 0.222 | 0.087 | N/A
D41 - San Pablo Bay near Pinole Point | E0B80182224 | 06/09/2021 13:00 | E0621B1017 | 3 Feet |  | Normal Sample | 0 | 115 | 0.065 | 51.4 | 343 | 16000 | 4.84 | 43000 | 0.359 | 0.5 | 0.5 | 0.19 | <0.5 | 0.131 | 6.84 | 29600 | 51.4 | 16.8 | 0.339 | 0.099 | N/A
D41 - San Pablo Bay near Pinole Point | E0B80182224 | 07/22/2021 12:45 | E0721B1263 | 3 Feet |  | Normal Sample | 0 | 115 | 0.088 | N/A | 334 | 16500 | 7.2 | 43800 | 0.287 | 0.5 | 0.5 | 0.15 | 3.13 | 0.185 | 3.91 | 29680 | 121.8 | 35.5 | 0.386 | 0.108 | N/A
D41A - San Pablo Bay near Mouth of Petaluma River | E0B80512234 | 06/09/2021 12:20 | E0621B1016 | 3 Feet |  | Normal Sample | 0 | 113 | <0.05,<0.05** | 47.2 | 315 | 14300 | 13 | 39900 | 0.41,0.419** | 0.7 | 0.7 | 0.25 | 1.21 | 0.174 | 7.22 | 27000 | 120,132** | 33.3,38.7** | 0.427 | 0.102,0.103** | N/A
D41A - San Pablo Bay near Mouth of Petaluma River | E0B80512234 | 07/22/2021 11:00 | E0721B1262 | 3 Feet |  | Normal Sample | 0 | 111 | 0.075 | N/A | 301 | 14800 | 9 | 40400 | 0.323 | 0.6 | 0.8 | 0.21 | 7.59 | 0.34 | 4.75 | 27020 | 322 | 74 | 0.767 | 0.123 | N/A
D6 - Suisun Bay @ Bulls Head nr. Martinez | E3B80272071 | 06/08/2021 14:05 | E0621B0926 | 3 Feet |  | Normal Sample | 0 | 103 | 0.091 | 29.2 | 229 | 10100 | 3.1 | 29600 | 0.416 | 0.9,1** | 0.9,1** | 0.11 | <0.5 | 0.108 | 8.64 | 18040 | 40 | 12.5 | 0.265 | 0.099 | N/A
D6 - Suisun Bay @ Bulls Head nr. Martinez | E3B80272071 | 07/21/2021 12:50 | E0721B1172 | 3 Feet |  | Normal Sample | 0 | 98.1 | 0.07 | N/A | 209 | 10200 | 5.32 | 28900 | 0.28 | 0.9 | 1 | 0.14 | 1.09 | 0.125 | 6.68 | 18540 | 43.2 | 11.4 | 0.226 | 0.108 | N/A
D7 - Grizzly Bay @ Dolphin nr. Suisun Slough | E0B80702024 | 06/08/2021 14:50 | E0621B0968 | 3 Feet |  | Normal Sample | 0 | 96.8 | 0.058 | 24.8 | 161 | 7950 | 4.21 | 22500 | 0.446 | 1.2 | 1.1 | 0.25 | 1.2 | 0.157 | 9.9 | 11760 | 102 | 30 | 0.403 | 0.102 | N/A
D7 - Grizzly Bay @ Dolphin nr. Suisun Slough | E0B80702024 | 07/21/2021 13:30 | E0721B1214 | 3 Feet |  | Normal Sample | 0 | 93.4 | <0.05 | 27.9 | 168 | 8490 | 6.54 | 23600 | 0.252 | 1.1 | 1.1 | 0.17 | 1.15 | 0.123 | 7.33 | 14620 | 40 | 10.5 | 0.232 | 0.103 | N/A
D8 - Suisun Bay off Middle Point nr. Nichols | E3B80361594 | 06/07/2021 11:25 | E0621B0927 | 3 Feet |  | Normal Sample | 0 | 90.7 | 0.068 | 17.6 | 123,123** | 5160 | 3.67 | 16300 | 0.446 | 1.3 | 1.3 | 0.14 | <0.5 | 0.096 | 11.2,11.3** | 8320 | 25 | 6 | 0.293 | 0.098 | N/A
D8 - Suisun Bay off Middle Point nr. Nichols | E3B80361594 | 07/20/2021 12:05 | E0721B1173 | 3 Feet |  | Normal Sample | 0 | 85.9,86.5** | <0.05,<0.05** | N/A | 115 | 5280,5280** | 3.37 | 16200,16300** | 0.208,0.208** | 1.2 | 1.3 | 0.1 | 0.83 | 0.097 | 8.91 | 10060 | 13.3 | 3.8 | 0.145 | 0.093,0.093** | 7.91
MD10A - Disappointment Slough @ Bishop Cut | B9S80251252 | 06/03/2021 11:45 | E0621B0834 | 3 Feet |  | Normal Sample | 0 | 91.6 | <0.05 | 0.209 | 20.4,20.4** | 61.2 | 4.2 | 465 | 0.123 | 4.1 | 4.2 | 0.28 | 0.65 | 0.132 | 5.59,5.66** | 234 | 3 | <2.5 | 0.415 | 0.129 | N/A
MD10A - Disappointment Slough @ Bishop Cut | B9S80251252 | 07/16/2021 09:00 | E0721B1080 | 3 Feet |  | Normal Sample | 0 | 79.3 | <0.05 | N/A | 17.3 | 74.8 | 3.17 | 462 | 0.07 | 3.9 | 4 | 0.34 | 2.51 | 0.127 | 12.1 | 248 | 4.5 | <2.5 | 0.46 | 0.123 | N/A
NZ002 - Carquinez Strait near Glencove Harbor | E0E80392129 | 06/09/2021 13:55 | E0621B1019 | 3 Feet |  | Normal Sample | 0 | 109 | 0.077 | 38.41 | 276 | 12600 | 2.93 | 35000 | 0.369 | 0.8 | 0.7 | 0.16 | 1.61 | 0.13 | 7.81 | 23660 | 72 | 22 | 0.287 | 0.099 | N/A
NZ002 - Carquinez Strait near Glencove Harbor | E0E80392129 | 07/22/2021 13:50 | E0721B1265 | 3 Feet |  | Normal Sample | 0 | 108 | 0.092 | N/A | 271 | 13300,13300** | 3 | 36500 | 0.29 | 0.7 | 0.7 | <0.1 | 0.89 | 0.127 | 4.87 | 23520 | 51.1 | 19.6 | 0.234 | 0.112 | N/A
NZ004 - Carquinez Strait near Ozol Pier | E0E80212097 | 06/09/2021 14:10 | E0621B1020 | 3 Feet |  | Normal Sample | 0 | 106 | 0.093 | 32.81 | 238 | 10700 | 3.1 | 31000 | 0.412 | 0.9,0.9** | 0.8,0.8** | 0.14 | 0.84 | 0.113 | 8.94 | 20260 | 43.5 | 13 | 0.29 | 0.102 | N/A
NZ004 - Carquinez Strait near Ozol Pier | E0E80212097 | 07/22/2021 14:05 | E0721B1266 | 3 Feet |  | Normal Sample | 0 | 104 | 0.08 | N/A | 236 | 11800 | 3 | 32600 | 0.286 | 0.7 | 0.8 | <0.1 | 0.53 | 0.116 | 5.85 | 20900,21100** | 24.7,28.2** | 7.7,9.9** | 0.172 | 0.112 | N/A
NZ032 - Montezuma Slough nr Grizzly Island Club | E3S81022013 | 06/08/2021 16:35 | E0621B0970 | 3 Feet |  | Normal Sample | 0 | 98.8 | 0.062 | 17.2 | 131 | 5500 | 3.25 | 17100 | 0.49 | 1.8 | 1.8 | 0.19 | <0.5 | 0.129 | 11.1 | 9740 | 41.1 | 9.4 | 0.303 | 0.107 | N/A
NZ032 - Montezuma Slough nr Grizzly Island Club | E3S81022013 | 07/21/2021 15:15 | E0721B1216 | 3 Feet |  | Normal Sample | 0 | 101 | <0.05 | N/A | 144 | 6500 | 6.04 | 20100 | 0.265 | 1.9 | 2 | 0.19 | 0.6 | 0.127 | 8.12 | 12150 | 30 | 8.8 | 0.301 | 0.112 | N/A
NZ068 in Sacramento River | B9D80861414 | 06/04/2021 13:35 | E0621B0862 | 3 Feet |  | Normal Sample | 0 | 67.7,68.3** | <0.05 | 0.415 | 15 | 126 | 2.37 | 627,628** | 0.226 | 1.8 | 1.8 | 0.12 | 0.62 | 0.09 | 16.9 | 330 | 12.1 | 4.5 | 0.175 | 0.095 | 7.93
NZ068 in Sacramento River | B9D80861414 | 07/19/2021 14:30 | E0721B1108 | 3 Feet |  | Normal Sample | 0 | 64.2 | <0.05 | N/A | 14.2 | 191 | 3.7 | 813 | 0.104 | 1.9 | 1.9 | 0.14 | 0.66 | 0.072 | 13.3 | 438 | 6.1 | <2.5 | 0.203 | 0.071 | N/A
NZ325 - San Pablo Bay near Rock Wall and Light 15 | E3B80352175 | 06/09/2021 13:40 | E0621B1018 | 3 Feet |  | Normal Sample | 0 | 110 | 0.065 | 41.5 | 291 | 13800 | 3.63 | 37100 | 0.349 | 0.7 | 0.7 | <0.1 | 0.8 | 0.125 | 7.25 | 24740 | 42.2 | 12.2 | 0.298 | 0.097 | N/A
NZ325 - San Pablo Bay near Rock Wall and Light 15 | E3B80352175 | 07/22/2021 13:35 | E0721B1264 | 3 Feet |  | Normal Sample | 0 | 109 | 0.085 | N/A | 279 | 13800 | 3.85 | 37400 | 0.288 | 0.7 | 0.7 | <0.1 | 1.14 | 0.147 | 5.12 | 24720 | 55.5 | 17.7 | 0.3 | 0.11 | N/A
NZS42 - Suisun Slough @ Volanti Slough | E3S81082029 | 06/08/2021 15:45 | E0621B0969 | 3 Feet |  | Normal Sample | 0 | 106,106** | 0.07 | 15.7 | 117 | 4740 | 5.03 | 15100,15200** | 0.589 | 2.7 | 2.7 | 0.34 | 0.53 | 0.163 | 10.9 | 8240 | 57.7 | 14.6 | 0.539 | 0.123 | 7.95
NZS42 - Suisun Slough @ Volanti Slough | E3S81082029 | 07/21/2021 14:25 | E0721B1215 | 3 Feet |  | Normal Sample | 0 | 112 | 0.058 | N/A | 141 | 6370 | 4.84 | 19200 | 0.33 | 2.6 | 2.8 | 0.27 | 1.09 | 0.158 | 8.12 | 11570 | 43.3 | 11.1 | 0.438 | 0.129 | N/A
P8 - San Joaquin River @ Buckley Cove | B9D75871229 | 06/03/2021 13:05 | E0621B0835 | 3 Feet |  | Normal Sample | 0 | 78.1 | 0.056 | 0.418 | 23.9 | 136 | 4.39 | 734 | 1.48 | 3.8 | 3.7 | 0.29 | <0.5 | 0.292 | 9.7 | 376 | 3.3,3.3** | <2.5,<2.5** | 0.422 | 0.31 | N/A
P8 - San Joaquin River @ Buckley Cove | B9D75871229 | 07/16/2021 10:20 | E0721B1081 | 3 Feet |  | Normal Sample | 0 | 49.2 | <0.05 | N/A | 13.7 | 60 | 4.3 | 355 | 1.08 | 2.7 | 2.6 | 0.3 | 2.28 | 0.22 | 9.85 | 166 | 3.1,3.1** | <2.5,<2.5** | 0.344 | 0.217 | N/A
SF Estuarine Entrapment Zone- 2000 ?S/cm bottom EC | EZ2 | 06/04/2021 13:00 | E0621B0893 | 3 Feet |  | Normal Sample | 0 | 70.4 | <0.05 | 1.11 | 19.8 | 298 | 2.03 | 1340 | 0.239 | 1.9 | 1.8 | 0.21 | 0.78 | 0.09 | 16.1 | 688 | 14.8,15.2** | <2.5,<2.5** | 0.216 | 0.095 | N/A
SF Estuarine Entrapment Zone- 2000 ?S/cm bottom EC | EZ2 | 07/19/2021 14:00 | E0721B1139 | 3 Feet |  | Normal Sample | 0 | 65.9 | <0.05 | N/A | 18 | 331 | 2.83 | 1380 | <0.05 | 2 | 1.9 | 0.19 | 0.98 | 0.075 | 12.8 | 730 | 10.3 | <2.5 | 0.207 | 0.074 | N/A
SF Estuarine Entrapment Zone- 6000 ?S/cm bottom EC | EZ6 | 06/04/2021 12:20 | E0621B0892 | 3 Feet |  | Normal Sample | 0 | 77.6 | <0.05 | 4.74 | 43.3 | 1300 | 2.04 | 4840 | 0.31 | 2 | 1.9 | 0.22 | 0.87 | 0.101 | 13.8 | 2576 | 26.5 | 4 | 0.255 | 0.091 | N/A
SF Estuarine Entrapment Zone- 6000 ?S/cm bottom EC | EZ6 | 07/19/2021 12:40 | E0721B1138 | 3 Feet |  | Normal Sample | 0 | 74.9 | <0.05 | N/A | 45.8,46.2** | 1642 | 2.37 | 5870 | 0.118 | 1.9 | 1.8 | 0.21 | 1.15 | 0.092 | 11.4,11.5** | 3336 | 18.8 | 3.8 | 0.246 | 0.083 | N/A
SF Estuarine Entrapment Zone-2000 µS/cm bottom EC | EZ2-SJR | 06/02/2021 11:30 | E0621B0815 | 3 Feet |  | Normal Sample | 0 | 74.6 | <0.05,<0.05** | 1.47 | 23 | 401 | 1.68 | 1710 | 0.233,0.234** | 2.3 | 2.3 | 0.19 | <0.5 | 0.084 | 13.3 | 873 | 7.6 | <2.5 | 0.19 | 0.09,0.09** | N/A
SF Estuarine Entrapment Zone-2000 µS/cm bottom EC | EZ2-SJR | 07/15/2021 09:35 | E0721B1061 | 3 Feet |  | Normal Sample | 0 | 69.2 | <0.05 | N/A | 24 | 484 | 5.83 | 2040 | 0.111 | 2.2 | 2.2 | 0.17 | 1.04 | 0.081 | 12 | 1062 | 6.3 | <2.5 | 0.254 | 0.081 | N/A
SF Estuarine Entrapment Zone-6000 µS/cm bottom EC | EZ6-SJR | 06/02/2021 10:40 | E0621B0814 | 3 Feet |  | Normal Sample | 0 | 79 | 0.078 | 4.89,4.9** | 43.1 | 1290,1300** | 1.93 | 4760 | 0.298 | 2.1 | 2 | 0.13 | 0.84 | 0.087 | 12.6 | 2540 | 16.2,16.5** | 2.9,2.9** | 0.263 | 0.086 | N/A
SF Estuarine Entrapment Zone-6000 µS/cm bottom EC | EZ6-SJR | 07/15/2021 08:35 | E0721B1060 | 3 Feet |  | Normal Sample | 0 | 72.4 | <0.05 | N/A | 30.6 | 842 | 3.27 | 3150 | 0.065 | 2.2 | 2.2 | 0.17 | 4.34 | 0.082 | 10.7 | 1702 | 6.4 | <2.5 | 0.241 | 0.08 | N/A
Sacramento River @ Hood - C3A | B9D82211312 | 06/01/2021 08:45 | E0621B0785 | 3 Feet |  | Normal Sample | 0 | 61.8 | <0.05 | <0.05 | 11.6 | 6.71 | 0.77 | 159 | 0.323 | 1.5 | 1.6 | <0.1 | <0.5 | 0.085 | 20.1 | 99 | <2.5 | <2.5 | 0.1 | 0.101 | N/A
Sacramento River @ Hood - C3A | B9D82211312 | 07/14/2021 07:30 | E0721B1031 | 3 Feet |  | Normal Sample | 0 | 56.3 | <0.05 | N/A | 10.3 | 4.63,4.64** | 0.9 | 137 | 0.138 | 1.4,1.5** | 1.5,1.5** | <0.1 | 0.93 | 0.033 | 16.7 | 76 | <2.5 | <2.5 | 0.12 | <0.05 | N/A
<<<Field Results>>>
Station Name | Station Number | Sample Date | Sample Code | Sample Depth | Sample Description | Sample Type | Parent Sample Code | (Bottom) Chlorophyll Fluorescence RFU Fluorescence, Sonde - [1]* | (Bottom) Chlorophyll Fluorescence ug/L of Chl Fluorescence, Sonde - [1]* | Chlorophyll Fluorescence RFU Fluorescence, Sonde - [1]* | Chlorophyll Fluorescence ug/L of Chl Fluorescence, Sonde - [1]* | (Bottom) Specific Conductance uS/cm@25 °C EPA 120.1 (Field) - [1]* | Specific Conductance uS/cm@25 °C EPA 120.1 (Field) - [1]* | Field Notes Notes (Field) - [1]* | North Latitude Decimal Degrees GPS Location - [1]* | West Longitude Decimal Degrees GPS Location - [1]* | Microcystis aeruginosa Field Observations (Water) - [1]* | (Bottom) Dissolved Oxygen % Saturation ASTM Method D888-09-C (Field) - [1]* | (Bottom) Dissolved Oxygen mg/L ASTM Method D888-09-C (Field) - [1]* | Dissolved Oxygen % Saturation ASTM Method D888-09-C (Field) - [1]* | Dissolved Oxygen mg/L ASTM Method D888-09-C (Field) - [1]* | Secchi Depth Centimeters Secchi Depth - [1]* | (Bottom) Water Temperature °C EPA 170.1 (Field) - [1]* | Air Temperature °F Temperature, Air - [1]* | Water Temperature °C EPA 170.1 (Field) - [1]* | (Bottom) Turbidity F.N.U. EPA 180.1 (Field) - [1]* | Turbidity F.N.U. EPA 180.1 (Field) - [1]* | Water Depth at Station Feet Depth of Water Column - [1]* | Weather Observations Weather Observations - [1]* | Wind Velocity Miles/hr Wind Velocity - [1]* | (Bottom) pH pH Units EPA 150.1 (Field) - [1]* | pH pH Units EPA 150.1 (Field) - [1]*
C10A - San Joaquin River near Vernalis @ SJR Club | B9D74081159 | 06/01/2021 12:15 | E0621B0787 | 3 Feet |  | Normal Sample | 0 | N/A | N/A | 0.28 | 1.23 | N/A | 215 | Station too shallow to obtain bottom readings. Samples collected with a Van Dorn. Could only get a small amount of water due to messenger falling off the Van Dorn so had to use less water for rinsing filters and bottles. | N/A | N/A | 1 | N/A | N/A | 103.6 | 8.54 | N/A | N/A | 99 | 25.06 | N/A | 4.5 | 2.64 | sunny; no waves, flat; no rain | 12 | N/A | 7.61
C10A - San Joaquin River near Vernalis @ SJR Club | B9D74081159 | 07/14/2021 10:30 | E0721B1033 | 3 Feet |  | Normal Sample | 0 | N/A | N/A | 0.16 | 0.72 | N/A | 92 | Station too shallow to obtain bottom readings. Samples collected with a Van Dorn. SPATT bag exchanged at 10:35. | N/A | N/A | 1 | N/A | N/A | 100.1 | 9.27 | N/A | N/A | 75 | 19.05 | N/A | 3.2 | 3.87 | sunny; no waves, flat | 3 | N/A | 7.46
C9 - West Canal @ Clifton Court Intake | B9C74981333 | 06/01/2021 10:50 | E0621B0786 | 3 Feet |  | Normal Sample | 0 | 0.73 | 2.95 | 0.63 | 2.73 | 540 | 543 | N/A | N/A | N/A | 2 | 81.7 | 7.04 | 81.8 | 7.01 | N/A | 22.69 | 91 | 22.99 | 4.5 | 4 | 16.81 | sunny; no waves, flat; no rain | 7 | 7.53 | 7.59
C9 - West Canal @ Clifton Court Intake | B9C74981333 | 07/14/2021 09:15 | E0721B1032 | 3 Feet |  | Normal Sample | 0 | 1.36 | 5.36 | 1.04 | 4.03 | 692 | 699 | N/A | N/A | N/A | 3 | 74.9 | 6.14 | 75.8 | 6.24 | N/A | 25.3 | 72 | 25.16 | 4.6 | 3.6 | 17.12 | sunny; no waves, flat | 3 | 7.47 | 7.49
D10 - Sacramento River @ Chipps Island | B9D80281551 | 06/07/2021 12:15 | E0621B0928 | 3 Feet |  | Normal Sample | 0 | 0.79 | 3.12 | 0.65 | 2.54 | 13658 | 11785 | N/A | 38.027643 | -121.828823 | 1 | 95.4 | 8.31 | 97.1 | 8.45 | 54 | 19.81 | 64.4 | 20.18 | 36.1 | 11.3 | 36.4 | Sunny, ripples to small waves, no rain | 23.2 | 7.97 | 7.99
D10 - Sacramento River @ Chipps Island | B9D80281551 | 07/20/2021 12:50 | E0721B1174 | 3 Feet |  | Normal Sample | 0 | 1.09 | 4.45 | 1.4 | 5.69 | 15681 | 14284 | N/A | N/A | N/A | 3 | 98.3 | 8.29 | 102.1 | 8.57 | 64 | 21.12 | 72.7 | 21.63 | 21 | 12 | 36.7 | Sunny, ripples to small waves, no white caps, no rain | 26 | 7.96 | 8.01
D12 - San Joaquin River @ Antioch Ship Channel | B9D80131484 | 06/02/2021 09:40 | E0621B0796 | 3 Feet |  | Normal Sample | 0 | 0.57 | 2.42 | 0.59 | 2.5 | 8555 | 7130 | N/A | N/A | N/A | 1 | 94.3 | 8.34 | 95.7 | 8.47 | 60 | 20.01 | 60 | 20.19 | 12.5 | 10.7 | 39.4 | sunny; ripples to no waves, no white caps; no rain | 22 | 7.87 | 7.87
D12 - San Joaquin River @ Antioch Ship Channel | B9D80131484 | 07/15/2021 07:45 | E0721B1042 | 3 Feet |  | Normal Sample | 0 | 0.44 | 1.73 | 0.64 | 2.52 | 9706 | 7673 | N/A | N/A | N/A | 4 | 94.6 | 8.14 | 96.3 | 8.34 | 100 | 21.2 | 61.9 | 21.19 | 5.3 | 4.7 | 38.4 | Sunny; Ripples to small waves, no white caps, No rain | 10.8 | 7.87 | 7.91
D16 - San Joaquin River @ Twitchell Island | B9D80581401 | 06/03/2021 09:40 | E0621B0797 | 3 Feet |  | Normal Sample | 0 | 0.43 | 1.83 | 0.42 | 1.81 | 1078 | 945 | N/A | N/A | N/A | 2 | 92.8 | 8.19 | 94.2 | 8.29 | 108 | 21.38 | 67.8 | 21.52 | 7.1 | 6.1 | 40 | sunny; ripples to small waves, no white caps; no rain | 18 | 7.85 | 7.85
D16 - San Joaquin River @ Twitchell Island | B9D80581401 | 07/15/2021 09:50 | E0721B1043 | 3 Feet |  | Normal Sample | 0 | 0.51 | 2.02 | 0.46 | 1.81 | 1894 | 1850 | Passed through D16 during the EZ2-SJR tow. Sample was collected while passing through the station but sonde readings were taken after the tow. Used same Secchi reading as EZ2-SJR. | N/A | N/A | 4 | 96.7 | 8.32 | 97.7 | 8.39 | 120 | 22.54 | 64 | 22.63 | 6.1 | 5.3 | 39.4 | Sunny; Ripples to small waves, no white caps; No rain | 13 | 8.03 | 8.05
D19 - Frank's Tract near Russo's Landing | B9D80261369 | 06/02/2021 12:30 | E0621B0798 | 3 Feet |  | Normal Sample | 0 | 0.43 | 1.85 | 0.36 | 1.56 | 1228 | 1173 | no zoop tow | N/A | N/A | 1 | 98.4 | 8.62 | 98.8 | 8.67 | 112 | 21.69 | 70.5 | 21.68 | 5.1 | 5.1 | 32.5 | sunny; ripples to small waves, no white caps; no rain | 21.5 | 7.96 | 8.02
D19 - Frank's Tract near Russo's Landing | B9D80261369 | 07/15/2021 10:50 | E0721B1044 | 3 Feet |  | Normal Sample | 0 | 0.32 | 1.24 | 0.32 | 1.25 | 728 | 723 | No zooplankton tow. Station was sampled off correct tide due to delays and technical issues. | N/A | N/A | 3 | 99.2 | 8.46 | 102.2 | 8.66 | 192 | 23.19 | 66 | 23.52 | 2.9 | 2.4 | 32.8 | Sunny; No waves, flat; No rain | 11.5 | 8.61 | 8.71
D22 - Sacramento River @ Emmaton | B9D80511443 | 06/04/2021 12:30 | E0621B0861 | 3 Feet |  | Normal Sample | 0 | 0.54 | 2.27 | 0.53 | 2.23 | 5906 | 5008 | D22 was passed through during EZ6 tow. Samples collected while passing through the station. Vertical sonde readings and depth taken at end of EZ6 tow. Used same secchi reading as EZ6. | 38.091695 | -121.736 | 1 | 94.3 | 8.36 | 96.3 | 8.49 | 44 | 20.31 | 75.9 | 20.76 | 27.3 | 17.3 | 27.2 | Sunny, ripples to small waves, no rain | 23.2 | 7.93 | 7.95
D22 - Sacramento River @ Emmaton | B9D80511443 | 07/19/2021 13:10 | E0721B1107 | 3 Feet |  | Normal Sample | 0 | 0.45 | 1.89 | 0.69 | 2.84 | 5283 | 4723 | N/A | N/A | N/A | 3 | 96.3 | 8.32 | 98 | 8.44 | 48 | 21.74 | 85.1 | 22.04 | 13 | 17.1 | 30.5 | Sunny, ripples to small waves with no white caps | 10.4 | 7.9 | 7.93
D26 - San Joaquin River @ Potato Point | B9D80461340 | 06/03/2021 10:35 | E0621B0833 | 3 Feet |  | Normal Sample | 0 | 0.53 | 2.23 | 0.54 | 2.27 | 448 | 450 | N/A | N/A | N/A | 2 | 91.6 | 7.95 | 93.3 | 8.09 | 144 | 22.28 | 71.2 | 22.37 | 5.8 | 4.8 | 38.7 | sunny; ripples to small waves, no white caps; no rain | 10.5 | 7.75 | 7.78
D26 - San Joaquin River @ Potato Point | B9D80461340 | 07/16/2021 07:55 | E0721B1079 | 3 Feet |  | Normal Sample | 0 | 0.4 | 1.71 | 0.39 | 1.67 | 599 | 605 | N/A | N/A | N/A | 3 | 93.3 | 7.88 | 94.3 | 7.97 | 120 | 23.72 | 56.8 | 23.69 | 6.2 | 5.7 | 36.7 | Sunny, ripples to small waves with no white caps | 17.7 | 8.01 | 8.06
D28A - Old River @ Rancho Del Rio | B9D75821344 | 06/02/2021 13:25 | E0621B0799 | 3 Feet |  | Normal Sample | 0 | 0.55 | 2.33 | 0.62 | 2.59 | 601 | 602 | N/A | N/A | N/A | 1 | 86 | 7.34 | 87.9 | 7.49 | 120 | 23.15 | 76.8 | 23.25 | 4.6 | 3.7 | 19 | sunny; ripples to small waves, no white caps; no rain | 10 | 7.64 | 7.73
D28A - Old River @ Rancho Del Rio | B9D75821344 | 07/15/2021 11:40 | E0721B1045 | 3 Feet |  | Normal Sample | 0 | 0.67 | 2.64 | 0.68 | 2.68 | 688 | 687 | Station sampled off the correct tide due to delays and technical issues. | N/A | N/A | 4 | 80.2 | 6.62 | 82.2 | 6.77 | 168 | 24.97 | 71.4 | 25.04 | 3.8 | 3.3 | 17.7 | Sunny; No waves, flat; No rain | 6.3 | 7.49 | 7.53
D4 - Sacramento River above Point Sacramento | B9D80381492 | 06/04/2021 11:30 | E0621B0860 | 3 Feet |  | Normal Sample | 0 | 0.64 | 2.67 | 0.67 | 2.81 | 10698 | 10367 | N/A | 38.064996 | -121.833365 | 1 | 94.2 | 8.26 | 97.2 | 8.5 | 60 | 19.99 | 70.7 | 20.24 | 21.5 | 12.4 | 31.5 | Sunny, no waves, no rain | 26.5 | 7.92 | 7.95
D4 - Sacramento River above Point Sacramento | B9D80381492 | 07/19/2021 12:00 | E0721B1106 | 3 Feet |  | Normal Sample | 0 | 0.71 | 2.94 | 0.82 | 3.35 | 10129 | 9929 | large mats of Microcystis present on the entire length of the zooplankton tow nets | N/A | N/A | 3 | 96.7 | 8.28 | 98.9 | 8.34 | 112 | 21.36 | 74.3 | 22.15 | 17.5 | 7 | 38.1 | Sunny, ripples to small waves with no white caps | 19.2 | 7.85 | 7.9
D41 - San Pablo Bay near Pinole Point | E0B80182224 | 06/09/2021 13:00 | E0621B1017 | 3 Feet |  | Normal Sample | 0 | 0.95 | 3.93 | 1.07 | 4.42 | 44359 | 43688 | N/A | N/A | N/A | 1 | 93.3 | 7.6 | 95.4 | 7.75 | 56 | 16.84 | 57.4 | 17.17 | 25.7 | 13.6 | 36.4 | Sunny; ripples to small waves, no white caps; no rain | 25.1 | 7.99 | 8.01
D41 - San Pablo Bay near Pinole Point | E0B80182224 | 07/22/2021 12:45 | E0721B1263 | 3 Feet |  | Normal Sample | 0 | 1.37 | 5.47 | 1.29 | 5.16 | 45823 | 45225 | N/A | N/A | N/A | 1 | 92.5 | 7.28 | 97.4 | 7.57 | 36 | 18.34 | 57.4 | 19.09 | 46.4 | 27 | 42.7 | Sunny, moderate waves, few white caps, no rain | 27.7 | 8.01 | 8.04
D41A - San Pablo Bay near Mouth of Petaluma River | E0B80512234 | 06/09/2021 12:20 | E0621B1016 | 3 Feet |  | Normal Sample | 0 | 2.1 | 8.55 | 2.3 | 9.38 | 40368 | 40372 | N/A | N/A | N/A | 1 | 100.2 | 8.15 | 99.9 | 8.13 | 32 | 17.83 | 55 | 17.82 | 35.1 | 35.6 | 7.2 | Sunny; moderate waves with few white caps; no rain | 23.9 | 8.09 | 8.11
D41A - San Pablo Bay near Mouth of Petaluma River | E0B80512234 | 07/22/2021 11:00 | E0721B1262 | 3 Feet |  | Normal Sample | 0 | 1.65 | 6.61 | 1.69 | 6.78 | 41940 | 41913 | Moved slightly from post-tow location | N/A | N/A | 1 | 96.7 | 7.65 | 96 | 7.59 | 12 | 18.95 | 55.6 | 18.95 | 93.1 | 111.3 | 10.8 | Sunny, moderate waves, few white caps, no rain | 28.4 | 8.03 | 8.02
D6 - Suisun Bay @ Bulls Head nr. Martinez | E3B80272071 | 06/08/2021 14:05 | E0621B0926 | 3 Feet |  | Normal Sample | 0 | 0.7 | 2.93 | 0.74 | 3.09 | 31397 | 30185 | Collected on Grizzly Bay day | N/A | N/A | 1 | 94.7 | 7.92 | 97.5 | 8.16 | 60 | 18.31 | 61 | 18.57 | 28.6 | 14.3 | 43.6 | Sunny, ripples to small waves with no white caps | 29.2 | 7.99 | 8
D6 - Suisun Bay @ Bulls Head nr. Martinez | E3B80272071 | 07/21/2021 12:50 | E0721B1172 | 3 Feet |  | Normal Sample | 0 | 0.65 | 2.6 | 0.77 | 3.06 | 31583 | 30267 | Water collected at 12:35 | N/A | N/A | 1 | 94.9 | 7.68 | 97.4 | 7.88 | 52 | 20.05 | 75.7 | 20.31 | 27.4 | 17.7 | 45.6 | Sunny, ripples to small waves, no white caps, no rain | 13.9 | 7.89 | 7.91
D7 - Grizzly Bay @ Dolphin nr. Suisun Slough | E0B80702024 | 06/08/2021 14:50 | E0621B0968 | 3 Feet |  | Normal Sample | 0 | 0.92 | 3.82 | 0.93 | 3.84 | 22715 | 22784 | N/A | N/A | N/A | 1 | 98.3 | 8.42 | 98.1 | 8.4 | 32 | 18.87 | 60.1 | 18.86 | 30 | 33.4 | 5.6 | Sunny, large waves with frequent white caps | 33.1 | 8.09 | 8.09
D7 - Grizzly Bay @ Dolphin nr. Suisun Slough | E0B80702024 | 07/21/2021 13:30 | E0721B1214 | 3 Feet |  | Normal Sample | 0 | 1 | 3.98 | 1.01 | 4.03 | 24149 | 24163 | N/A | N/A | N/A | 1 | 99.7 | 8.15 | 99.6 | 8.14 | 48 | 21.04 | 76.1 | 21.06 | 16 | 15.9 | 5.9 | Sunny, ripples to small waves, no white caps, no rain | 15.2 | 7.97 | 7.97
D8 - Suisun Bay off Middle Point nr. Nichols | E3B80361594 | 06/07/2021 11:25 | E0621B0927 | 3 Feet |  | Normal Sample | 0 | 0.55 | 2.17 | 0.7 | 2.74 | 18532 | 16618 | N/A | 38.027643 | -121.828823 | 1 | 94.2 | 8.1 | 98.3 | 8.44 | 64 | 19.53 | 64.8 | 19.98 | 31.9 | 10.8 | 44.9 | Sunny, ripples to small waves, no rain | 17.3 | 7.9 | 7.94
D8 - Suisun Bay off Middle Point nr. Nichols | E3B80361594 | 07/20/2021 12:05 | E0721B1173 | 3 Feet |  | Normal Sample | 0 | 0.99 | 4.04 | 0.7 | 2.9 | 20510 | 16701 | N/A | N/A | N/A | 3 | 99.8 | 8.27 | 102 | 8.5 | 100 | 21.05 | 69.3 | 21.55 | 17.7 | 5.9 | 44.9 | Sunny, ripples to small waves, no white caps, no rain | 26.9 | 7.93 | 7.92
MD10A - Disappointment Slough @ Bishop Cut | B9S80251252 | 06/03/2021 11:45 | E0621B0834 | 3 Feet |  | Normal Sample | 0 | 0.68 | 2.85 | 0.78 | 3.23 | 467 | 468 | N/A | N/A | N/A | 2 | 81.6 | 6.83 | 84.5 | 7.01 | 220 | 24.29 | 78.3 | 24.74 | 2.5 | 2.3 | 17.4 | sunny; no waves, flat; no rain | 9.9 | 7.52 | 7.54
MD10A - Disappointment Slough @ Bishop Cut | B9S80251252 | 07/16/2021 09:00 | E0721B1080 | 3 Feet |  | Normal Sample | 0 | 0.86 | 3.53 | 1 | 4.11 | 466 | 465 | N/A | N/A | N/A | 3 | 72.5 | 5.94 | 75.3 | 6.16 | 168 | 25.41 | 62.8 | 25.51 | 3.1 | 2.5 | 17.1 | Sunny, no waves/flat | 9.8 | 7.31 | 7.39
NZ002 - Carquinez Strait near Glencove Harbor | E0E80392129 | 06/09/2021 13:55 | E0621B1019 | 3 Feet |  | Normal Sample | 0 | 0.79 | 3.29 | 0.68 | 2.86 | 37045 | 36266 | No zooplankton tow due to surface specific conductance being above 20,000 uS/cm | N/A | N/A | 1 | 95.3 | 7.76 | 96.9 | 7.94 | 52 | 18.46 | 59 | 18.39 | 44.1 | 35.4 | 60.4 | Partly cloudy; ripples to small waves, no white caps; no rain | 26.1 | 8.05 | 8.07
NZ002 - Carquinez Strait near Glencove Harbor | E0E80392129 | 07/22/2021 13:50 | E0721B1265 | 3 Feet |  | Normal Sample | 0 | 0.85 | 3.4 | 0.59 | 2.33 | 40132 | 38063 | No zooplankton tow due to surface specific conductance being higher than 20,000 uS/cm | N/A | N/A | 1 | 94 | 7.38 | 98.8 | 7.79 | 72 | 19.79 | 67.3 | 20.01 | 39.1 | 13.2 | 60.4 | Sunny, no waves, flat, no rain | 17.1 | 8 | 8.03
NZ004 - Carquinez Strait near Ozol Pier | E0E80212097 | 06/09/2021 14:10 | E0621B1020 | 3 Feet |  | Normal Sample | 0 | 0.64 | 2.67 | 0.63 | 2.66 | 33639 | 31896 | No zooplankton tow due to surface specific conductance being above 20,000 uS/cm | N/A | N/A | 1 | 93.9 | 7.8 | 95.9 | 8.02 | 56 | 18.22 | 59.7 | 18.26 | 36.4 | 14.2 | 86.9 | Partly cloudy; no waves, flat; no rain | 23 | 8.04 | 8.06
NZ004 - Carquinez Strait near Ozol Pier | E0E80212097 | 07/22/2021 14:05 | E0721B1266 | 3 Feet |  | Normal Sample | 0 | 0.58 | 2.28 | 0.63 | 2.48 | 36309 | 34690 | No zooplankton tow due to surface specific conductance being higher than 20,000 uS/cm | N/A | N/A | 1 | 92.5 | 7.37 | 99.3 | 7.93 | 64 | 19.84 | 73.6 | 20 | 38.1 | 11.8 | 36.4 | Sunny, ripples to small waves, no white caps, no rain | 9.2 | 8 | 8.05
NZ032 - Montezuma Slough nr Grizzly Island Club | E3S81022013 | 06/08/2021 16:35 | E0621B0970 | 3 Feet |  | Normal Sample | 0 | 0.87 | 3.62 | 0.81 | 3.35 | 17700 | 17227 | N/A | N/A | N/A | 1 | 93.1 | 8 | 94.5 | 8.13 | 44 | 19.74 | 60.4 | 19.78 | 25.8 | 17.9 | 28.9 | Sunny, moderate waves with few white caps | 39.5 | 7.97 | 7.98
NZ032 - Montezuma Slough nr Grizzly Island Club | E3S81022013 | 07/21/2021 15:15 | E0721B1216 | 3 Feet |  | Normal Sample | 0 | 0.92 | 3.65 | 1.14 | 4.55 | 20805 | 20536 | N/A | N/A | N/A | 1 | 91.7 | 7.53 | 98.5 | 7.96 | 52 | 21.49 | 80.6 | 22.41 | 17.5 | 11.9 | 27.2 | Sunny, no waves, flat, no rain | 15.7 | 7.84 | 7.87
NZ068 in Sacramento River | B9D80861414 | 06/04/2021 13:35 | E0621B0862 | 3 Feet |  | Normal Sample | 0 | 0.45 | 1.91 | 0.48 | 2.05 | 719 | 630 | N/A | 38.142538 | -121.688586 | 1 | 95.1 | 8.34 | 95.6 | 8.37 | 72 | 21.73 | 77.2 | 21.88 | 8.5 | 9 | 17.4 | Sunny, ripples to small waves, no rain | 24.1 | 7.86 | 7.87
NZ068 in Sacramento River | B9D80861414 | 07/19/2021 14:30 | E0721B1108 | 3 Feet |  | Normal Sample | 0 | 0.37 | 1.58 | 0.36 | 1.54 | 940 | 821 | N/A | N/A | N/A | 2 | 96.2 | 8.11 | 101 | 8.4 | 100 | 23.75 | 89.4 | 24.51 | 6.5 | 5 | 16.7 | Sunny, ripples to small waves with no white caps | 15.1 | 7.88 | 7.98
NZ325 - San Pablo Bay near Rock Wall and Light 15 | E3B80352175 | 06/09/2021 13:40 | E0621B1018 | 3 Feet |  | Normal Sample | 0 | 0.95 | 3.94 | 0.79 | 3.27 | 40766 | 37576 | No zooplankton tow due to surface specific conductance being above 20,000 uS/cm | N/A | N/A | 1 | 95.2 | 7.69 | 98.7 | 7.97 | 56 | 18.07 | 58.1 | 18.81 | 31.4 | 12.7 | 42.3 | Partly cloudy; ripples to small waves; no rain | 29.1 | 8.04 | 8.06
NZ325 - San Pablo Bay near Rock Wall and Light 15 | E3B80352175 | 07/22/2021 13:35 | E0721B1264 | 3 Feet |  | Normal Sample | 0 | 1.3 | 5.22 | 0.78 | 3.1 | 43645 | 38933 | No zooplankton tow due to surface specific conductance being higher than 20,000 uS/cm | N/A | N/A | 1 | 93.9 | 7.36 | 97.9 | 7.66 | 48 | 19.06 | 59.5 | 20.19 | 40 | 14.8 | 41 | Sunny, ripples to small waves, no white caps, no rain | 27.3 | 8.02 | 8.01
NZS42 - Suisun Slough @ Volanti Slough | E3S81082029 | 06/08/2021 15:45 | E0621B0969 | 3 Feet |  | Normal Sample | 0 | 1.1 | 4.53 | 1.11 | 4.58 | 15416 | 15312 | N/A | N/A | N/A | 1 | 91.8 | 7.92 | 93.2 | 8.04 | 28 | 19.96 | 61.7 | 19.97 | 29.4 | 24.9 | 13.8 | Sunny, ripples to small waves with no white caps | 23 | 7.94 | 7.96
NZS42 - Suisun Slough @ Volanti Slough | E3S81082029 | 07/21/2021 14:25 | E0721B1215 | 3 Feet |  | Normal Sample | 0 | 1.17 | 4.66 | 1.28 | 5.13 | 19651 | 19561 | N/A | N/A | N/A | 1 | 89.2 | 7.25 | 96.4 | 7.8 | 44 | 22.27 | 79.5 | 22.58 | 18.3 | 17 | 14.4 | Sunny, no waves, flat, no rain | 17.7 | 7.75 | 7.79
P8 - San Joaquin River @ Buckley Cove | B9D75871229 | 06/03/2021 13:05 | E0621B0835 | 3 Feet |  | Normal Sample | 0 | 0.47 | 1.99 | 0.75 | 3.12 | 744 | 737 | N/A | N/A | N/A | 3 | 84.8 | 7.18 | 91.7 | 7.62 | 144 | 23.56 | 82.6 | 24.61 | 3.5 | 2.9 | 32.5 | sunny; no waves, flat; no rain | 11.5 | 7.48 | 7.54
P8 - San Joaquin River @ Buckley Cove | B9D75871229 | 07/16/2021 10:20 | E0721B1081 | 3 Feet |  | Normal Sample | 0 | 0.67 | 2.77 | 0.79 | 3.24 | 355 | 358 | N/A | N/A | N/A | 3 | 83 | 6.75 | 88.4 | 7.15 | 172 | 25.84 | 65.3 | 26.12 | 3 | 2.4 | 37.4 | Sunny, no waves/flat | 14 | 7.23 | 7.35
SF Estuarine Entrapment Zone- 2000 ?S/cm bottom EC | EZ2 | 06/04/2021 13:00 | E0621B0893 | 3 Feet |  | Normal Sample | 0 | 0.45 | 1.92 | 0.47 | 1.99 | 2213 | 1267 | Located a quarter mile upstream of channel markers 21 and 22. | 38.119466 | -121.702505 | 1 | 94.7 | 8.39 | 96 | 8.47 | 76 | 20.99 | 77.2 | 21.35 | 15.6 | 10.9 | 31.5 | Sunny, ripples to small waves, no rain | 23.2 | 7.93 | 7.91
SF Estuarine Entrapment Zone- 2000 ?S/cm bottom EC | EZ2 | 07/19/2021 14:00 | E0721B1139 | 3 Feet |  | Normal Sample | 0 | 0.53 | 2.21 | 0.58 | 2.42 | 2181 | 1406 | Located 300 yards downstream of channel marker 25 | 38.131068 | -121.69534 | 2 | 95 | 8.12 | 99.1 | 8.44 | 76 | 22.84 | 89.6 | 23.19 | 9.7 | 8.6 | 31.2 | Sunny, ripples to small waves with no white caps | 11.1 | 7.86 | 7.86
SF Estuarine Entrapment Zone- 6000 ?S/cm bottom EC | EZ6 | 06/04/2021 12:20 | E0621B0892 | 3 Feet |  | Normal Sample | 0 | 0.54 | 2.27 | 0.53 | 2.23 | 5906 | 5008 | Located 400 yards downstream of D22. Passed through D22 during the tow. | 38.08346 | -121.752523 | 1 | 94.3 | 8.36 | 96.3 | 8.49 | 44 | 20.31 | 75.9 | 20.76 | 27.3 | 17.3 | 28.5 | Sunny, ripples to small waves, no rain | 23.2 | 7.93 | 7.95
SF Estuarine Entrapment Zone- 6000 ?S/cm bottom EC | EZ6 | 07/19/2021 12:40 | E0721B1138 | 3 Feet |  | Normal Sample | 0 | 0.52 | 2.19 | 0.52 | 2.16 | 6475 | 6230 | N/A | 38.075715 | -121.7693 | 3 | 96.7 | 8.34 | 97.4 | 8.4 | 66 | 21.65 | 80.2 | 21.71 | 14.5 | 10 | 31.2 | Sunny, ripples to small waves with no white caps | 20.4 | 7.92 | 7.91
SF Estuarine Entrapment Zone-2000 µS/cm bottom EC | EZ2-SJR | 06/02/2021 11:30 | E0621B0815 | 3 Feet |  | Normal Sample | 0 | 0.46 | 1.96 | 0.42 | 1.78 | 2075 | 1728 | half-mile upstream of False River | 38.068776 | -121.676246 | 1 | 94.9 | 8.4 | 96.6 | 8.54 | 96 | 21.01 | 68.4 | 21.17 | 7.9 | 7.1 | 40.7 | sunny; ripples to small waves, no white caps; no rain | 18.6 | 7.91 | 7.92
SF Estuarine Entrapment Zone-2000 µS/cm bottom EC | EZ2-SJR | 07/15/2021 09:35 | E0721B1061 | 3 Feet |  | Normal Sample | 0 | 0.47 | 1.84 | 0.48 | 1.9 | 2193 | 2102 | Located a quarter mile upstream of channel marker 27. Passed through D16 during tow. Secchi reading taken after tow. | 38.07761 | -121.67781 | 4 | 96.5 | 8.36 | 97.7 | 8.44 | 120 | 22.16 | 63.5 | 22.36 | 6.3 | 4.8 | 38.1 | Sunny; Ripples to small waves, no white caps; No rain | 16.3 | 8.03 | 8.06
SF Estuarine Entrapment Zone-6000 µS/cm bottom EC | EZ6-SJR | 06/02/2021 10:40 | E0621B0814 | 3 Feet |  | Normal Sample | 0 | 0.52 | 2.18 | 0.46 | 1.95 | 5373 | 4778 | between channel markers 15 and 16 | 38.0276 | -121.747466 | 1 | 93.2 | 8.3 | 95 | 8.42 | 56 | 20.17 | 62.2 | 20.53 | 14.6 | 10.3 | 37.1 | sunny; moderate waves, few white caps; no rain | 28.2 | 7.87 | 7.89
SF Estuarine Entrapment Zone-6000 µS/cm bottom EC | EZ6-SJR | 07/15/2021 08:35 | E0721B1060 | 3 Feet |  | Normal Sample | 0 | 0.53 | 2.07 | 0.41 | 1.6 | 5423 | 3322 | Channel Marker 18 | 38.027831 | -121.737378 | 4 | 96 | 8.33 | 93.7 | 8.17 | 116 | 21.57 | 60.6 | 21.65 | 4.1 | 4.5 | 38.4 | Sunny; Ripples to small waves, no white caps; No rain | 18.3 | 7.98 | 8.01
Sacramento River @ Hood - C3A | B9D82211312 | 06/01/2021 08:45 | E0621B0785 | 3 Feet |  | Normal Sample | 0 | 0.25 | 1.15 | 0.2 | 0.91 | 161 | 161 | N/A | N/A | N/A | 1 | 89.1 | 7.58 | 88.9 | 7.56 | N/A | 23.44 | 75 | 23.46 | 2.5 | 2.4 | 14.29 | sunny; ripples to small waves, no white caps; no rain | 10 | 7.49 | 7.47
Sacramento River @ Hood - C3A | B9D82211312 | 07/14/2021 07:30 | E0721B1031 | 3 Feet |  | Normal Sample | 0 | 0.24 | 1.02 | 0.15 | 0.57 | 138 | 138 | N/A | N/A | N/A | 1 | 91.6 | 7.58 | 91.8 | 7.6 | N/A | 24.87 | 61 | 24.88 | 1.9 | 1.7 | 15.65 | sunny; ripples to small waves, no white caps; no rain | 10 | 7.66 | 7.72
*Codes in brackets ([]) following the analyte name refer to the Method Comparibility Code. For more information, please refer to https://wdl.water.ca.gov/WaterDataLibrary/MTCCodes.aspx.
**More than one analysis was made for this sample
Samples with no lab or field results might be omitted

## Sheet1
StationCode | Station Name | Station Number | Sample Date | Sample Code | Sample Depth | Sample Description | Sample Type | Parent Sample Code | (Bottom) Chlorophyll Fluorescence RFU Fluorescence, Sonde - [1]* | (Bottom) Chlorophyll Fluorescence ug/L of Chl Fluorescence, Sonde - [1]* | Chlorophyll Fluorescence RFU Fluorescence, Sonde - [1]* | Chlorophyll Fluorescence ug/L of Chl Fluorescence, Sonde - [1]* | (Bottom) Specific Conductance uS/cm@25 °C EPA 120.1 (Field) - [1]* | Specific Conductance uS/cm@25 °C EPA 120.1 (Field) - [1]* | Field Notes Notes (Field) - [1]* | North Latitude Decimal Degrees GPS Location - [1]* | West Longitude Decimal Degrees GPS Location - [1]* | Microcystis aeruginosa Field Observations (Water) - [1]* | (Bottom) Dissolved Oxygen % Saturation ASTM Method D888-09-C (Field) - [1]* | (Bottom) Dissolved Oxygen mg/L ASTM Method D888-09-C (Field) - [1]* | Dissolved Oxygen % Saturation ASTM Method D888-09-C (Field) - [1]* | Dissolved Oxygen mg/L ASTM Method D888-09-C (Field) - [1]* | Secchi Depth Centimeters Secchi Depth - [1]* | (Bottom) Water Temperature °C EPA 170.1 (Field) - [1]* | Air Temperature °F Temperature, Air - [1]* | Water Temperature °C EPA 170.1 (Field) - [1]* | (Bottom) Turbidity F.N.U. EPA 180.1 (Field) - [1]* | Turbidity F.N.U. EPA 180.1 (Field) - [1]* | Water Depth at Station Feet Depth of Water Column - [1]* | Weather Observations Weather Observations - [1]* | Wind Velocity Miles/hr Wind Velocity - [1]* | (Bottom) pH pH Units EPA 150.1 (Field) - [1]* | pH pH Units EPA 150.1 (Field) - [1]*
C10A | C10A - San Joaquin River near Vernalis @ SJR Club | B9D74081159 | 06/01/2021 12:15 | E0621B0787 | 3 Feet |  | Normal Sample | 0 | N/A | N/A | 0.28 | 1.23 | N/A | 215 | Station too shallow to obtain bottom readings. Samples collected with a Van Dorn. Could only get a small amount of water due to messenger falling off the Van Dorn so had to use less water for rinsing filters and bottles. | N/A | N/A | 1 | N/A | N/A | 103.6 | 8.54 | N/A | N/A | 99 | 25.06 | N/A | 4.5 | 2.64 | sunny; no waves, flat; no rain | 12 | N/A | 7.61
C10A | C10A - San Joaquin River near Vernalis @ SJR Club | B9D74081159 | 07/14/2021 10:30 | E0721B1033 | 3 Feet |  | Normal Sample | 0 | N/A | N/A | 0.16 | 0.72 | N/A | 92 | Station too shallow to obtain bottom readings. Samples collected with a Van Dorn. SPATT bag exchanged at 10:35. | N/A | N/A | 1 | N/A | N/A | 100.1 | 9.27 | N/A | N/A | 75 | 19.05 | N/A | 3.2 | 3.87 | sunny; no waves, flat | 3 | N/A | 7.46
C9 | C9 - West Canal @ Clifton Court Intake | B9C74981333 | 06/01/2021 10:50 | E0621B0786 | 3 Feet |  | Normal Sample | 0 | 0.73 | 2.95 | 0.63 | 2.73 | 540 | 543 | N/A | N/A | N/A | 2 | 81.7 | 7.04 | 81.8 | 7.01 | N/A | 22.69 | 91 | 22.99 | 4.5 | 4 | 16.81 | sunny; no waves, flat; no rain | 7 | 7.53 | 7.59
C9 | C9 - West Canal @ Clifton Court Intake | B9C74981333 | 07/14/2021 09:15 | E0721B1032 | 3 Feet |  | Normal Sample | 0 | 1.36 | 5.36 | 1.04 | 4.03 | 692 | 699 | N/A | N/A | N/A | 3 | 74.9 | 6.14 | 75.8 | 6.24 | N/A | 25.3 | 72 | 25.16 | 4.6 | 3.6 | 17.12 | sunny; no waves, flat | 3 | 7.47 | 7.49
D10 | D10 - Sacramento River @ Chipps Island | B9D80281551 | 06/07/2021 12:15 | E0621B0928 | 3 Feet |  | Normal Sample | 0 | 0.79 | 3.12 | 0.65 | 2.54 | 13658 | 11785 | N/A | 38.027643 | -121.828823 | 1 | 95.4 | 8.31 | 97.1 | 8.45 | 54 | 19.81 | 64.4 | 20.18 | 36.1 | 11.3 | 36.4 | Sunny, ripples to small waves, no rain | 23.2 | 7.97 | 7.99
D10 | D10 - Sacramento River @ Chipps Island | B9D80281551 | 07/20/2021 12:50 | E0721B1174 | 3 Feet |  | Normal Sample | 0 | 1.09 | 4.45 | 1.4 | 5.69 | 15681 | 14284 | N/A | N/A | N/A | 3 | 98.3 | 8.29 | 102.1 | 8.57 | 64 | 21.12 | 72.7 | 21.63 | 21 | 12 | 36.7 | Sunny, ripples to small waves, no white caps, no rain | 26 | 7.96 | 8.01
D12 | D12 - San Joaquin River @ Antioch Ship Channel | B9D80131484 | 06/02/2021 09:40 | E0621B0796 | 3 Feet |  | Normal Sample | 0 | 0.57 | 2.42 | 0.59 | 2.5 | 8555 | 7130 | N/A | N/A | N/A | 1 | 94.3 | 8.34 | 95.7 | 8.47 | 60 | 20.01 | 60 | 20.19 | 12.5 | 10.7 | 39.4 | sunny; ripples to no waves, no white caps; no rain | 22 | 7.87 | 7.87
D12 | D12 - San Joaquin River @ Antioch Ship Channel | B9D80131484 | 07/15/2021 07:45 | E0721B1042 | 3 Feet |  | Normal Sample | 0 | 0.44 | 1.73 | 0.64 | 2.52 | 9706 | 7673 | N/A | N/A | N/A | 4 | 94.6 | 8.14 | 96.3 | 8.34 | 100 | 21.2 | 61.9 | 21.19 | 5.3 | 4.7 | 38.4 | Sunny; Ripples to small waves, no white caps, No rain | 10.8 | 7.87 | 7.91
D16 | D16 - San Joaquin River @ Twitchell Island | B9D80581401 | 06/03/2021 09:40 | E0621B0797 | 3 Feet |  | Normal Sample | 0 | 0.43 | 1.83 | 0.42 | 1.81 | 1078 | 945 | N/A | N/A | N/A | 2 | 92.8 | 8.19 | 94.2 | 8.29 | 108 | 21.38 | 67.8 | 21.52 | 7.1 | 6.1 | 40 | sunny; ripples to small waves, no white caps; no rain | 18 | 7.85 | 7.85
D16 | D16 - San Joaquin River @ Twitchell Island | B9D80581401 | 07/15/2021 09:50 | E0721B1043 | 3 Feet |  | Normal Sample | 0 | 0.51 | 2.02 | 0.46 | 1.81 | 1894 | 1850 | Passed through D16 during the EZ2-SJR tow. Sample was collected while passing through the station but sonde readings were taken after the tow. Used same Secchi reading as EZ2-SJR. | N/A | N/A | 4 | 96.7 | 8.32 | 97.7 | 8.39 | 120 | 22.54 | 64 | 22.63 | 6.1 | 5.3 | 39.4 | Sunny; Ripples to small waves, no white caps; No rain | 13 | 8.03 | 8.05
D19 | D19 - Frank's Tract near Russo's Landing | B9D80261369 | 06/02/2021 12:30 | E0621B0798 | 3 Feet |  | Normal Sample | 0 | 0.43 | 1.85 | 0.36 | 1.56 | 1228 | 1173 | no zoop tow | N/A | N/A | 1 | 98.4 | 8.62 | 98.8 | 8.67 | 112 | 21.69 | 70.5 | 21.68 | 5.1 | 5.1 | 32.5 | sunny; ripples to small waves, no white caps; no rain | 21.5 | 7.96 | 8.02
D19 | D19 - Frank's Tract near Russo's Landing | B9D80261369 | 07/15/2021 10:50 | E0721B1044 | 3 Feet |  | Normal Sample | 0 | 0.32 | 1.24 | 0.32 | 1.25 | 728 | 723 | No zooplankton tow. Station was sampled off correct tide due to delays and technical issues. | N/A | N/A | 3 | 99.2 | 8.46 | 102.2 | 8.66 | 192 | 23.19 | 66 | 23.52 | 2.9 | 2.4 | 32.8 | Sunny; No waves, flat; No rain | 11.5 | 8.61 | 8.71
D22 | D22 - Sacramento River @ Emmaton | B9D80511443 | 06/04/2021 12:30 | E0621B0861 | 3 Feet |  | Normal Sample | 0 | 0.54 | 2.27 | 0.53 | 2.23 | 5906 | 5008 | D22 was passed through during EZ6 tow. Samples collected while passing through the station. Vertical sonde readings and depth taken at end of EZ6 tow. Used same secchi reading as EZ6. | 38.091695 | -121.736 | 1 | 94.3 | 8.36 | 96.3 | 8.49 | 44 | 20.31 | 75.9 | 20.76 | 27.3 | 17.3 | 27.2 | Sunny, ripples to small waves, no rain | 23.2 | 7.93 | 7.95
D22 | D22 - Sacramento River @ Emmaton | B9D80511443 | 07/19/2021 13:10 | E0721B1107 | 3 Feet |  | Normal Sample | 0 | 0.45 | 1.89 | 0.69 | 2.84 | 5283 | 4723 | N/A | N/A | N/A | 3 | 96.3 | 8.32 | 98 | 8.44 | 48 | 21.74 | 85.1 | 22.04 | 13 | 17.1 | 30.5 | Sunny, ripples to small waves with no white caps | 10.4 | 7.9 | 7.93
D26 | D26 - San Joaquin River @ Potato Point | B9D80461340 | 06/03/2021 10:35 | E0621B0833 | 3 Feet |  | Normal Sample | 0 | 0.53 | 2.23 | 0.54 | 2.27 | 448 | 450 | N/A | N/A | N/A | 2 | 91.6 | 7.95 | 93.3 | 8.09 | 144 | 22.28 | 71.2 | 22.37 | 5.8 | 4.8 | 38.7 | sunny; ripples to small waves, no white caps; no rain | 10.5 | 7.75 | 7.78
D26 | D26 - San Joaquin River @ Potato Point | B9D80461340 | 07/16/2021 07:55 | E0721B1079 | 3 Feet |  | Normal Sample | 0 | 0.4 | 1.71 | 0.39 | 1.67 | 599 | 605 | N/A | N/A | N/A | 3 | 93.3 | 7.88 | 94.3 | 7.97 | 120 | 23.72 | 56.8 | 23.69 | 6.2 | 5.7 | 36.7 | Sunny, ripples to small waves with no white caps | 17.7 | 8.01 | 8.06
D28A | D28A - Old River @ Rancho Del Rio | B9D75821344 | 06/02/2021 13:25 | E0621B0799 | 3 Feet |  | Normal Sample | 0 | 0.55 | 2.33 | 0.62 | 2.59 | 601 | 602 | N/A | N/A | N/A | 1 | 86 | 7.34 | 87.9 | 7.49 | 120 | 23.15 | 76.8 | 23.25 | 4.6 | 3.7 | 19 | sunny; ripples to small waves, no white caps; no rain | 10 | 7.64 | 7.73
D28A | D28A - Old River @ Rancho Del Rio | B9D75821344 | 07/15/2021 11:40 | E0721B1045 | 3 Feet |  | Normal Sample | 0 | 0.67 | 2.64 | 0.68 | 2.68 | 688 | 687 | Station sampled off the correct tide due to delays and technical issues. | N/A | N/A | 4 | 80.2 | 6.62 | 82.2 | 6.77 | 168 | 24.97 | 71.4 | 25.04 | 3.8 | 3.3 | 17.7 | Sunny; No waves, flat; No rain | 6.3 | 7.49 | 7.53
D4 | D4 - Sacramento River above Point Sacramento | B9D80381492 | 06/04/2021 11:30 | E0621B0860 | 3 Feet |  | Normal Sample | 0 | 0.64 | 2.67 | 0.67 | 2.81 | 10698 | 10367 | N/A | 38.064996 | -121.833365 | 1 | 94.2 | 8.26 | 97.2 | 8.5 | 60 | 19.99 | 70.7 | 20.24 | 21.5 | 12.4 | 31.5 | Sunny, no waves, no rain | 26.5 | 7.92 | 7.95
D4 | D4 - Sacramento River above Point Sacramento | B9D80381492 | 07/19/2021 12:00 | E0721B1106 | 3 Feet |  | Normal Sample | 0 | 0.71 | 2.94 | 0.82 | 3.35 | 10129 | 9929 | large mats of Microcystis present on the entire length of the zooplankton tow nets | N/A | N/A | 3 | 96.7 | 8.28 | 98.9 | 8.34 | 112 | 21.36 | 74.3 | 22.15 | 17.5 | 7 | 38.1 | Sunny, ripples to small waves with no white caps | 19.2 | 7.85 | 7.9
D41 | D41 - San Pablo Bay near Pinole Point | E0B80182224 | 06/09/2021 13:00 | E0621B1017 | 3 Feet |  | Normal Sample | 0 | 0.95 | 3.93 | 1.07 | 4.42 | 44359 | 43688 | N/A | N/A | N/A | 1 | 93.3 | 7.6 | 95.4 | 7.75 | 56 | 16.84 | 57.4 | 17.17 | 25.7 | 13.6 | 36.4 | Sunny; ripples to small waves, no white caps; no rain | 25.1 | 7.99 | 8.01
D41 | D41 - San Pablo Bay near Pinole Point | E0B80182224 | 07/22/2021 12:45 | E0721B1263 | 3 Feet |  | Normal Sample | 0 | 1.37 | 5.47 | 1.29 | 5.16 | 45823 | 45225 | N/A | N/A | N/A | 1 | 92.5 | 7.28 | 97.4 | 7.57 | 36 | 18.34 | 57.4 | 19.09 | 46.4 | 27 | 42.7 | Sunny, moderate waves, few white caps, no rain | 27.7 | 8.01 | 8.04
D41A | D41A - San Pablo Bay near Mouth of Petaluma River | E0B80512234 | 06/09/2021 12:20 | E0621B1016 | 3 Feet |  | Normal Sample | 0 | 2.1 | 8.55 | 2.3 | 9.38 | 40368 | 40372 | N/A | N/A | N/A | 1 | 100.2 | 8.15 | 99.9 | 8.13 | 32 | 17.83 | 55 | 17.82 | 35.1 | 35.6 | 7.2 | Sunny; moderate waves with few white caps; no rain | 23.9 | 8.09 | 8.11
D41A | D41A - San Pablo Bay near Mouth of Petaluma River | E0B80512234 | 07/22/2021 11:00 | E0721B1262 | 3 Feet |  | Normal Sample | 0 | 1.65 | 6.61 | 1.69 | 6.78 | 41940 | 41913 | Moved slightly from post-tow location | N/A | N/A | 1 | 96.7 | 7.65 | 96 | 7.59 | 12 | 18.95 | 55.6 | 18.95 | 93.1 | 111.3 | 10.8 | Sunny, moderate waves, few white caps, no rain | 28.4 | 8.03 | 8.02
D6 | D6 - Suisun Bay @ Bulls Head nr. Martinez | E3B80272071 | 06/08/2021 14:05 | E0621B0926 | 3 Feet |  | Normal Sample | 0 | 0.7 | 2.93 | 0.74 | 3.09 | 31397 | 30185 | Collected on Grizzly Bay day | N/A | N/A | 1 | 94.7 | 7.92 | 97.5 | 8.16 | 60 | 18.31 | 61 | 18.57 | 28.6 | 14.3 | 43.6 | Sunny, ripples to small waves with no white caps | 29.2 | 7.99 | 8
D6 | D6 - Suisun Bay @ Bulls Head nr. Martinez | E3B80272071 | 07/21/2021 12:50 | E0721B1172 | 3 Feet |  | Normal Sample | 0 | 0.65 | 2.6 | 0.77 | 3.06 | 31583 | 30267 | Water collected at 12:35 | N/A | N/A | 1 | 94.9 | 7.68 | 97.4 | 7.88 | 52 | 20.05 | 75.7 | 20.31 | 27.4 | 17.7 | 45.6 | Sunny, ripples to small waves, no white caps, no rain | 13.9 | 7.89 | 7.91
D7 | D7 - Grizzly Bay @ Dolphin nr. Suisun Slough | E0B80702024 | 06/08/2021 14:50 | E0621B0968 | 3 Feet |  | Normal Sample | 0 | 0.92 | 3.82 | 0.93 | 3.84 | 22715 | 22784 | N/A | N/A | N/A | 1 | 98.3 | 8.42 | 98.1 | 8.4 | 32 | 18.87 | 60.1 | 18.86 | 30 | 33.4 | 5.6 | Sunny, large waves with frequent white caps | 33.1 | 8.09 | 8.09
D7 | D7 - Grizzly Bay @ Dolphin nr. Suisun Slough | E0B80702024 | 07/21/2021 13:30 | E0721B1214 | 3 Feet |  | Normal Sample | 0 | 1 | 3.98 | 1.01 | 4.03 | 24149 | 24163 | N/A | N/A | N/A | 1 | 99.7 | 8.15 | 99.6 | 8.14 | 48 | 21.04 | 76.1 | 21.06 | 16 | 15.9 | 5.9 | Sunny, ripples to small waves, no white caps, no rain | 15.2 | 7.97 | 7.97
D8 | D8 - Suisun Bay off Middle Point nr. Nichols | E3B80361594 | 06/07/2021 11:25 | E0621B0927 | 3 Feet |  | Normal Sample | 0 | 0.55 | 2.17 | 0.7 | 2.74 | 18532 | 16618 | N/A | 38.027643 | -121.828823 | 1 | 94.2 | 8.1 | 98.3 | 8.44 | 64 | 19.53 | 64.8 | 19.98 | 31.9 | 10.8 | 44.9 | Sunny, ripples to small waves, no rain | 17.3 | 7.9 | 7.94
D8 | D8 - Suisun Bay off Middle Point nr. Nichols | E3B80361594 | 07/20/2021 12:05 | E0721B1173 | 3 Feet |  | Normal Sample | 0 | 0.99 | 4.04 | 0.7 | 2.9 | 20510 | 16701 | N/A | N/A | N/A | 3 | 99.8 | 8.27 | 102 | 8.5 | 100 | 21.05 | 69.3 | 21.55 | 17.7 | 5.9 | 44.9 | Sunny, ripples to small waves, no white caps, no rain | 26.9 | 7.93 | 7.92
MD10A | MD10A - Disappointment Slough @ Bishop Cut | B9S80251252 | 06/03/2021 11:45 | E0621B0834 | 3 Feet |  | Normal Sample | 0 | 0.68 | 2.85 | 0.78 | 3.23 | 467 | 468 | N/A | N/A | N/A | 2 | 81.6 | 6.83 | 84.5 | 7.01 | 220 | 24.29 | 78.3 | 24.74 | 2.5 | 2.3 | 17.4 | sunny; no waves, flat; no rain | 9.9 | 7.52 | 7.54
MD10A | MD10A - Disappointment Slough @ Bishop Cut | B9S80251252 | 07/16/2021 09:00 | E0721B1080 | 3 Feet |  | Normal Sample | 0 | 0.86 | 3.53 | 1 | 4.11 | 466 | 465 | N/A | N/A | N/A | 3 | 72.5 | 5.94 | 75.3 | 6.16 | 168 | 25.41 | 62.8 | 25.51 | 3.1 | 2.5 | 17.1 | Sunny, no waves/flat | 9.8 | 7.31 | 7.39
NZ002 | NZ002 - Carquinez Strait near Glencove Harbor | E0E80392129 | 06/09/2021 13:55 | E0621B1019 | 3 Feet |  | Normal Sample | 0 | 0.79 | 3.29 | 0.68 | 2.86 | 37045 | 36266 | No zooplankton tow due to surface specific conductance being above 20,000 uS/cm | N/A | N/A | 1 | 95.3 | 7.76 | 96.9 | 7.94 | 52 | 18.46 | 59 | 18.39 | 44.1 | 35.4 | 60.4 | Partly cloudy; ripples to small waves, no white caps; no rain | 26.1 | 8.05 | 8.07
NZ002 | NZ002 - Carquinez Strait near Glencove Harbor | E0E80392129 | 07/22/2021 13:50 | E0721B1265 | 3 Feet |  | Normal Sample | 0 | 0.85 | 3.4 | 0.59 | 2.33 | 40132 | 38063 | No zooplankton tow due to surface specific conductance being higher than 20,000 uS/cm | N/A | N/A | 1 | 94 | 7.38 | 98.8 | 7.79 | 72 | 19.79 | 67.3 | 20.01 | 39.1 | 13.2 | 60.4 | Sunny, no waves, flat, no rain | 17.1 | 8 | 8.03
NZ004 | NZ004 - Carquinez Strait near Ozol Pier | E0E80212097 | 06/09/2021 14:10 | E0621B1020 | 3 Feet |  | Normal Sample | 0 | 0.64 | 2.67 | 0.63 | 2.66 | 33639 | 31896 | No zooplankton tow due to surface specific conductance being above 20,000 uS/cm | N/A | N/A | 1 | 93.9 | 7.8 | 95.9 | 8.02 | 56 | 18.22 | 59.7 | 18.26 | 36.4 | 14.2 | 86.9 | Partly cloudy; no waves, flat; no rain | 23 | 8.04 | 8.06
NZ004 | NZ004 - Carquinez Strait near Ozol Pier | E0E80212097 | 07/22/2021 14:05 | E0721B1266 | 3 Feet |  | Normal Sample | 0 | 0.58 | 2.28 | 0.63 | 2.48 | 36309 | 34690 | No zooplankton tow due to surface specific conductance being higher than 20,000 uS/cm | N/A | N/A | 1 | 92.5 | 7.37 | 99.3 | 7.93 | 64 | 19.84 | 73.6 | 20 | 38.1 | 11.8 | 36.4 | Sunny, ripples to small waves, no white caps, no rain | 9.2 | 8 | 8.05
NZ032 | NZ032 - Montezuma Slough nr Grizzly Island Club | E3S81022013 | 06/08/2021 16:35 | E0621B0970 | 3 Feet |  | Normal Sample | 0 | 0.87 | 3.62 | 0.81 | 3.35 | 17700 | 17227 | N/A | N/A | N/A | 1 | 93.1 | 8 | 94.5 | 8.13 | 44 | 19.74 | 60.4 | 19.78 | 25.8 | 17.9 | 28.9 | Sunny, moderate waves with few white caps | 39.5 | 7.97 | 7.98
NZ032 | NZ032 - Montezuma Slough nr Grizzly Island Club | E3S81022013 | 07/21/2021 15:15 | E0721B1216 | 3 Feet |  | Normal Sample | 0 | 0.92 | 3.65 | 1.14 | 4.55 | 20805 | 20536 | N/A | N/A | N/A | 1 | 91.7 | 7.53 | 98.5 | 7.96 | 52 | 21.49 | 80.6 | 22.41 | 17.5 | 11.9 | 27.2 | Sunny, no waves, flat, no rain | 15.7 | 7.84 | 7.87
NZ068 | NZ068 in Sacramento River | B9D80861414 | 06/04/2021 13:35 | E0621B0862 | 3 Feet |  | Normal Sample | 0 | 0.45 | 1.91 | 0.48 | 2.05 | 719 | 630 | N/A | 38.142538 | -121.688586 | 1 | 95.1 | 8.34 | 95.6 | 8.37 | 72 | 21.73 | 77.2 | 21.88 | 8.5 | 9 | 17.4 | Sunny, ripples to small waves, no rain | 24.1 | 7.86 | 7.87
NZ068 | NZ068 in Sacramento River | B9D80861414 | 07/19/2021 14:30 | E0721B1108 | 3 Feet |  | Normal Sample | 0 | 0.37 | 1.58 | 0.36 | 1.54 | 940 | 821 | N/A | N/A | N/A | 2 | 96.2 | 8.11 | 101 | 8.4 | 100 | 23.75 | 89.4 | 24.51 | 6.5 | 5 | 16.7 | Sunny, ripples to small waves with no white caps | 15.1 | 7.88 | 7.98
NZ325 | NZ325 - San Pablo Bay near Rock Wall and Light 15 | E3B80352175 | 06/09/2021 13:40 | E0621B1018 | 3 Feet |  | Normal Sample | 0 | 0.95 | 3.94 | 0.79 | 3.27 | 40766 | 37576 | No zooplankton tow due to surface specific conductance being above 20,000 uS/cm | N/A | N/A | 1 | 95.2 | 7.69 | 98.7 | 7.97 | 56 | 18.07 | 58.1 | 18.81 | 31.4 | 12.7 | 42.3 | Partly cloudy; ripples to small waves; no rain | 29.1 | 8.04 | 8.06
NZ325 | NZ325 - San Pablo Bay near Rock Wall and Light 15 | E3B80352175 | 07/22/2021 13:35 | E0721B1264 | 3 Feet |  | Normal Sample | 0 | 1.3 | 5.22 | 0.78 | 3.1 | 43645 | 38933 | No zooplankton tow due to surface specific conductance being higher than 20,000 uS/cm | N/A | N/A | 1 | 93.9 | 7.36 | 97.9 | 7.66 | 48 | 19.06 | 59.5 | 20.19 | 40 | 14.8 | 41 | Sunny, ripples to small waves, no white caps, no rain | 27.3 | 8.02 | 8.01
NZS42 | NZS42 - Suisun Slough @ Volanti Slough | E3S81082029 | 06/08/2021 15:45 | E0621B0969 | 3 Feet |  | Normal Sample | 0 | 1.1 | 4.53 | 1.11 | 4.58 | 15416 | 15312 | N/A | N/A | N/A | 1 | 91.8 | 7.92 | 93.2 | 8.04 | 28 | 19.96 | 61.7 | 19.97 | 29.4 | 24.9 | 13.8 | Sunny, ripples to small waves with no white caps | 23 | 7.94 | 7.96
NZS42 | NZS42 - Suisun Slough @ Volanti Slough | E3S81082029 | 07/21/2021 14:25 | E0721B1215 | 3 Feet |  | Normal Sample | 0 | 1.17 | 4.66 | 1.28 | 5.13 | 19651 | 19561 | N/A | N/A | N/A | 1 | 89.2 | 7.25 | 96.4 | 7.8 | 44 | 22.27 | 79.5 | 22.58 | 18.3 | 17 | 14.4 | Sunny, no waves, flat, no rain | 17.7 | 7.75 | 7.79
P8 | P8 - San Joaquin River @ Buckley Cove | B9D75871229 | 06/03/2021 13:05 | E0621B0835 | 3 Feet |  | Normal Sample | 0 | 0.47 | 1.99 | 0.75 | 3.12 | 744 | 737 | N/A | N/A | N/A | 3 | 84.8 | 7.18 | 91.7 | 7.62 | 144 | 23.56 | 82.6 | 24.61 | 3.5 | 2.9 | 32.5 | sunny; no waves, flat; no rain | 11.5 | 7.48 | 7.54
P8 | P8 - San Joaquin River @ Buckley Cove | B9D75871229 | 07/16/2021 10:20 | E0721B1081 | 3 Feet |  | Normal Sample | 0 | 0.67 | 2.77 | 0.79 | 3.24 | 355 | 358 | N/A | N/A | N/A | 3 | 83 | 6.75 | 88.4 | 7.15 | 172 | 25.84 | 65.3 | 26.12 | 3 | 2.4 | 37.4 | Sunny, no waves/flat | 14 | 7.23 | 7.35
EZ2 | SF Estuarine Entrapment Zone- 2000 ?S/cm bottom EC | EZ2 | 06/04/2021 13:00 | E0621B0893 | 3 Feet |  | Normal Sample | 0 | 0.45 | 1.92 | 0.47 | 1.99 | 2213 | 1267 | Located a quarter mile upstream of channel markers 21 and 22. | 38.119466 | -121.702505 | 1 | 94.7 | 8.39 | 96 | 8.47 | 76 | 20.99 | 77.2 | 21.35 | 15.6 | 10.9 | 31.5 | Sunny, ripples to small waves, no rain | 23.2 | 7.93 | 7.91
EZ2 | SF Estuarine Entrapment Zone- 2000 ?S/cm bottom EC | EZ2 | 07/19/2021 14:00 | E0721B1139 | 3 Feet |  | Normal Sample | 0 | 0.53 | 2.21 | 0.58 | 2.42 | 2181 | 1406 | Located 300 yards downstream of channel marker 25 | 38.131068 | -121.69534 | 2 | 95 | 8.12 | 99.1 | 8.44 | 76 | 22.84 | 89.6 | 23.19 | 9.7 | 8.6 | 31.2 | Sunny, ripples to small waves with no white caps | 11.1 | 7.86 | 7.86
EZ6 | SF Estuarine Entrapment Zone- 6000 ?S/cm bottom EC | EZ6 | 06/04/2021 12:20 | E0621B0892 | 3 Feet |  | Normal Sample | 0 | 0.54 | 2.27 | 0.53 | 2.23 | 5906 | 5008 | Located 400 yards downstream of D22. Passed through D22 during the tow. | 38.08346 | -121.752523 | 1 | 94.3 | 8.36 | 96.3 | 8.49 | 44 | 20.31 | 75.9 | 20.76 | 27.3 | 17.3 | 28.5 | Sunny, ripples to small waves, no rain | 23.2 | 7.93 | 7.95
EZ6 | SF Estuarine Entrapment Zone- 6000 ?S/cm bottom EC | EZ6 | 07/19/2021 12:40 | E0721B1138 | 3 Feet |  | Normal Sample | 0 | 0.52 | 2.19 | 0.52 | 2.16 | 6475 | 6230 | N/A | 38.075715 | -121.7693 | 3 | 96.7 | 8.34 | 97.4 | 8.4 | 66 | 21.65 | 80.2 | 21.71 | 14.5 | 10 | 31.2 | Sunny, ripples to small waves with no white caps | 20.4 | 7.92 | 7.91
EZ2-SJR | SF Estuarine Entrapment Zone-2000 µS/cm bottom EC | EZ2-SJR | 06/02/2021 11:30 | E0621B0815 | 3 Feet |  | Normal Sample | 0 | 0.46 | 1.96 | 0.42 | 1.78 | 2075 | 1728 | half-mile upstream of False River | 38.068776 | -121.676246 | 1 | 94.9 | 8.4 | 96.6 | 8.54 | 96 | 21.01 | 68.4 | 21.17 | 7.9 | 7.1 | 40.7 | sunny; ripples to small waves, no white caps; no rain | 18.6 | 7.91 | 7.92
EZ2-SJR | SF Estuarine Entrapment Zone-2000 µS/cm bottom EC | EZ2-SJR | 07/15/2021 09:35 | E0721B1061 | 3 Feet |  | Normal Sample | 0 | 0.47 | 1.84 | 0.48 | 1.9 | 2193 | 2102 | Located a quarter mile upstream of channel marker 27. Passed through D16 during tow. Secchi reading taken after tow. | 38.07761 | -121.67781 | 4 | 96.5 | 8.36 | 97.7 | 8.44 | 120 | 22.16 | 63.5 | 22.36 | 6.3 | 4.8 | 38.1 | Sunny; Ripples to small waves, no white caps; No rain | 16.3 | 8.03 | 8.06
EZ6-SJR | SF Estuarine Entrapment Zone-6000 µS/cm bottom EC | EZ6-SJR | 06/02/2021 10:40 | E0621B0814 | 3 Feet |  | Normal Sample | 0 | 0.52 | 2.18 | 0.46 | 1.95 | 5373 | 4778 | between channel markers 15 and 16 | 38.0276 | -121.747466 | 1 | 93.2 | 8.3 | 95 | 8.42 | 56 | 20.17 | 62.2 | 20.53 | 14.6 | 10.3 | 37.1 | sunny; moderate waves, few white caps; no rain | 28.2 | 7.87 | 7.89
EZ6-SJR | SF Estuarine Entrapment Zone-6000 µS/cm bottom EC | EZ6-SJR | 07/15/2021 08:35 | E0721B1060 | 3 Feet |  | Normal Sample | 0 | 0.53 | 2.07 | 0.41 | 1.6 | 5423 | 3322 | Channel Marker 18 | 38.027831 | -121.737378 | 4 | 96 | 8.33 | 93.7 | 8.17 | 116 | 21.57 | 60.6 | 21.65 | 4.1 | 4.5 | 38.4 | Sunny; Ripples to small waves, no white caps; No rain | 18.3 | 7.98 | 8.01
C3A | Sacramento River @ Hood - C3A | B9D82211312 | 06/01/2021 08:45 | E0621B0785 | 3 Feet |  | Normal Sample | 0 | 0.25 | 1.15 | 0.2 | 0.91 | 161 | 161 | N/A | N/A | N/A | 1 | 89.1 | 7.58 | 88.9 | 7.56 | N/A | 23.44 | 75 | 23.46 | 2.5 | 2.4 | 14.29 | sunny; ripples to small waves, no white caps; no rain | 10 | 7.49 | 7.47
C3A | Sacramento River @ Hood - C3A | B9D82211312 | 07/14/2021 07:30 | E0721B1031 | 3 Feet |  | Normal Sample | 0 | 0.24 | 1.02 | 0.15 | 0.57 | 138 | 138 | N/A | N/A | N/A | 1 | 91.6 | 7.58 | 91.8 | 7.6 | N/A | 24.87 | 61 | 24.88 | 1.9 | 1.7 | 15.65 | sunny; ripples to small waves, no white caps; no rain | 10 | 7.66 | 7.72
C10A |  |  | 2021-08-12 | [7 empty] | 0.07 | 0.24 |  | 84 |  |  |  | 1 |  |  | 99.8 | 9.29 |  |  |  | 18.08 |  | 1
C9 |  |  | 2021-08-12 | [5 empty] | 1.17 | 4.7 | 1.03 | 4.17 | 653 | 632 |  |  |  | 2 | 69 | 5.62 | 71.4 | 5.83 |  | 25.74 |  | 25.74 | 7.2 | 4
D10 |  |  | 2021-08-18 | [14 empty] | 2 |  |  |  |  | 68 |  |  | 21.13 |  | 7.2
D12 |  |  | 2021-08-13 | [5 empty] | 0.47 | 1.87 | [7 empty] | 2 |  |  |  |  | 96 |  |  | 21.75 |  | 5.4
D16 |  |  | 2021-08-13 | [14 empty] | 3 |  |  |  |  | 112 |  |  | 22.78 |  | 2.8
D19 |  |  | 2021-08-13 | [14 empty] | 3 |  |  |  |  | 148 |  |  | 23.01 |  | 2.3
D22 |  |  | 2021-08-17 | [10 empty] | 5507 |  |  |  | 2 |  |  |  |  | 44 |  |  | 21.81 |  | 12
D26 |  |  | 2021-08-16 | [14 empty] | 3 |  |  |  |  | 96 |  |  | 23.89 |  | 5.5
D28A |  |  | 2021-08-13 | [14 empty] | 2 |  |  |  |  | 104 |  |  | 24.5 |  | 4.9
D4 |  |  | 2021-08-17 | [10 empty] | 10669 |  |  |  | 1 |  |  |  |  | 60 |  |  | 21.58 |  | 8.3
D41
D41A
D6 |  |  | 2021-08-18 | [10 empty] | 31282 |  |  |  | 2 |  |  |  |  | 40 |  |  | 20.51 |  | 12.3
D7 |  |  | 2021-08-19 | [10 empty] | 23576 |  |  |  | 2 |  |  |  |  | 20 |  |  | 20.48 |  | 27.5
D8 |  |  | 2021-08-18 | [10 empty] | 19289 |  |  |  | 2 |  |  |  |  | 68 |  |  | 21.28 |  | 6
MD10A |  |  | 2021-08-16 | [10 empty] | 412 |  |  |  | 2 |  |  |  |  | 196 |  |  | 26.16 |  | 0.7
NZ002
NZ004
NZ032
NZ068 |  |  | 2021-08-17 | [10 empty] | 901 |  |  |  | 2 |  |  |  |  | 76 |  |  | 22.85 |  | 3.8
NZ325
NZS42
P8 |  |  | 2021-08-16 | [10 empty] | 278 |  |  |  | 2 |  |  |  |  | 148 |  |  | 25.79 |  | 2.3
EZ2 |  |  | 2021-08-17 | [10 empty] | 1132 |  |  |  | 2 |  |  |  |  | 80 |  |  | 22.65 |  | 4.9
EZ6
EZ2-SJR |  |  | 2021-08-13 | [10 empty] | 1493 |  |  |  | 2 |  |  |  |  | 104 |  |  | 22.48 |  | 4.5
EZ6-SJR |  |  | 2021-08-13 | [14 empty] | 2 | [7 empty] | 21.95
C3A |  |  | 2021-08-12 | [7 empty] | 0.6 | 0.15 |  | 159 |  |  |  | 1 | 94.8 | 7.98 | [5 empty] | 24 |  | 0.2